## Sheet1
Description:	Amount:	Manufacturer:	Manufacturer PN:Digikey	Other PN:	Website:
Boards, cables and and mechanics:
Esp pico kit v4	1	Espressif – Electrodragon	NWI1145		http://www.electrodragon.com/product/esp32-pico-kit-dev-board-v4/
Sparkfun SAMD21 mini break out board	1	Sparkfun Atmel	13664		https://www.sparkfun.com/products/13664
Ion Roboclaw 15A Motor Controller	1	Ion Motion Control	IMC412		http://www.ionmc.com/RoboClaw-2x15A-Motor-Controller_p_10.html
1 ft cat 6e patch cable – shielded	1	Monoprince	5898		https://www.monoprice.com/product?p_id=5901
6ft USB A-B cable	1	Amazon			https://www.amazon.com/gp/product/B00UNZ9KBM/ref=oh_aui_detailpage_o01_s00?ie=UTF8&psc=1
1F USB A to micro	1				https://www.amazon.com/gp/product/B011KMSNXM/ref=oh_aui_detailpage_o01_s00?ie=UTF8&psc=1

Electronic components.
CUI AMT encoder wide base	1	CUI	AMT-B1-W	102-3323-ND	https://www.digikey.com/products/en?keywords=102-3323-ND
CUI AMT-203 encoder	1	CUI	102-2050-ND	102-2050-ND	https://www.digikey.com/products/en/sensors-transducers/encoders/507?k=cui%20amt-203
USB Panel Adapter	1		SAM8637-ND		https://www.digikey.com/product-detail/en/samtec-inc/SCRU-02/SAM8637-ND/1785888
1uf 0603 capacitor	3	Taiyo Yuden	587-2400-1-ND	UMK107BJ105KA-T	https://www.digikey.com/product-detail/en/taiyo-yuden/UMK107BJ105KA-T/587-2400-1-ND/2179013
0.1uf 0603 capacitor	3	Murata	490-11917-1-ND		https://www.digikey.com/product-detail/en/samsung-electro-mechanics/CL10B104KB8SFNC/1276-1936-1-ND/3890022
10uf 1205 capacitor	2	Taiyo Yuden	587-3248-1-ND	UMK316BBJ106ML-T	https://www.digikey.com/product-detail/en/murata-electronics-north-america/GRM155R61H104KE19D/490-11917-1-ND/5360889
470uf Through Elec. Capacitor	1	Panasonic elec. Components	P5185-ND	ECA-1HM471	https://www.digikey.com/products/en/capacitors/aluminum-electrolytic-capacitors/58?k=p5185
Terminal blocks 2 position	2		281-1414-ND	1715250000	https://www.digikey.com/products/en?keywords=281-1414
2x female square header socket	2	PRT-00115			https://www.sparkfun.com/products/115
2x7 1.27mm fem header	1	Minitek	20021311-00014T4LF	609-3756-ND	https://www.digikey.com/product-detail/en/amphenol-fci/20021311-00014T4LF/609-3756-ND/2209089
RJ45 jack/socket, ethernet jack	2	Assamann WSW	A-2004-2-4-LPS-N-R	AE10387-ND	https://www.digikey.com/product-detail/en/assmann-wsw-components/A-2004-2-4-LPS-N-R/AE10387-ND/2183638
15.8k 0603 resistor	1		311-15.8KHRCT-ND	RC0603FR-0715K8L	https://www.digikey.com/product-detail/en/yageo/RC0603FR-0715K8L/311-15.8KHRCT-ND/729904
33k resistor pack	1		742C163333JPCT-ND		https://www.digikey.com/product-detail/en/cts-resistor-products/742C163333JP/742C163333JPCT-ND/1124501
Bss138P Transistor	1	Nexperia	1727-1142-1-ND	BSS138P,215	https://www.digikey.com/product-detail/en/nexperia-usa-inc/BSS138P215/1727-1142-1-ND/4162471
CSD Next fet Nfet transistor	1	Texes Inst.	296-35628-1-ND	CSD18532Q5B	https://www.digikey.com/product-detail/en/texas-instruments/CSD18532Q5B/296-35628-1-ND/3854689
85V shottkey diode	1	Diodes inc.	MBR0580S1-7DICT-ND		https://www.digikey.com/product-detail/en/diodes-incorporated/MBR0580S1-7/MBR0580S1-7DICT-ND/5080371